## Tabelle1
System	Subsystem	Ressource	Subressource	Kommentar

Debug	LED output	GPIOA	PA5	Onboard User LED
Motor	PWM	TIM3	CH1
Motor	Signal out	GPIOC	PC6
Startswitch	Signal in	GPIOB	PB2
Schieberegister		SPI	SPI2
LED innen		SPI
LED aussen		SPI

LED innen	Data out	GPIOA	PA7
LED aussen	Data out		PB5
Schieberegister	Data in	SPI2 MISO	PC2
Schieberegister	PE	GPIOC	PC1	Parallel input (active low)
Schieberegister	CK	SPI2 SCK	PB13	Clock for HC166