## Tabelle1
System	Subsystem	Ressource	Subressource	Kommentar

Debug	LED output	GPIOA	PA5	Onboard User LED
Motor	PWM	TIM3	CH1
Motor	Signal out	GPIOC	PC6
Startswitch	Signal in	GPIOB	PB2

LED	Data out	GPIOC	PC0
Schieberegister	Data in	GPIOC	PC5	Lichtschranken
Schieberegister	PE	GPIOC	PC1	Parallel input (active low)
Schieberegister	CK	GPIOC	PC4	Clock for HC166